## RF Coil Workshop 2025
Bill of materials of RF coil workshop
Soldering safety : Buy after searching in the market
N-95 masks | Generic link
Safety glass | Generic link
Gloves | Generic link
General stuff needed for project- You may have it in lab or buy in local stores
Razor blades- | Generic link
Scissor | Generic link
Cable ties | Generic link
Heat shrink tubing | Generic link
For soldering:
Soldering station | Branded : Hakko FX888DX- $121.47 | Generic- cost effective- $47.99
Soldering braid | Desoldering braid with flux - $4.22
Water soluble flux | Water soluble flux- $6.23
Solder wire | Kester Solder - Wire - Sn40Pb60 3.3% (66 Core)/44 1.50mm (0.062in) - 1 lb Spool | Kester- small amount - 10 grams-$2.92
Cotton swabs to clean flux | Amazon bundle - $8 | McMasterCarr- $1.95
Tooth picks | Tooth picks to apply flux- $4.98
Soldering block | Wooden block or fiber glass board to use as base for soldering- Need not buy it- If needed- $9.21
Isopropyl alcohol | Generic link - $5.27
RF parts needed for the project
Nano VNA | Version 2 withcalibration kit- $72.99 | Version 1 with basic features- $50.99
RG-58 cable | Branded- Belden 8262- 500ft | Generic- per foot cost- 20 ft - $39.8 | Get a cable assembly and modify the length, 72 inch max- $70
Copper wire | Branded copper wire with more option- $1/foot | Generic 24 Guage- 100 ft spool - $9.99
SMA connector- connector 1 on cable | Branded- Amphenol SV- $16.34/ piece | Generic Brand- Linx- $2.29/ piece
BNC connector - connector 2 on cable | Branded- TE connectivity- $6.81/piece
SMA Connector on board | SMA connector on board
Copper clad board | Circuit Board One Copper Clad Side, 6" Long x 4" Wide x 1/16" Thick
Pick up loop | Near-field probe
RF parts - magnetic for practice
ATC 100 B series -Chip capacitors from 1pF to 100 pF | ATC chip capacitors kit from 1 to 10 pF- $196.15 | ATC chip capacitors kit from 10 to 100 pF- $196.15
Magnetic Trimmer capacitors- 3 pieces needed; Choose range based on frequency | Sprague goodman - Magnetic - 1 to 10 pF - $28.33 | Sprague goodman - Magnetic - 1 to 14 pF - $32.71 | Sprague goodman - Magnetic - 06 to 6 pF - $58.07
RF parts - Non- magnetic for final coil
ATC 100 B series -Chip capacitors from 1pF to 100 pF | Need to reach ATC through distributors like Digikey or Mouser- with specific values/ quantity | Find the values using magnetic counterparts and buy them. Because they have a $500 minimum/pF value
Non- Magnetic Trimmer capacitors | Voltronics 1 to 10 PF, 1000V- $162/ Piece | Voltronics 1 to 23 PF, 750V- $177.8/ Piece | Sprague Goodman - 1 to 10 pF, 1000V-SGNMA3T10001 | Sprague Goodman - 2 to 20 pF, 1000V-SGNMA3T20001 | Johanson Manufacturing , 1.5 to 10 pF, 1250V- $58.75 | Johanson Manufacturing , 1.5 to 19 pF, 1000V- $46.47
Designs can be provided
Cable trap former - 3D printed | Maglab design
3D printed wrench | Thingiverse
Coil Pattern design (CAD from Inventor) | Maglab design